## Version
Unlock Code: eze
ASCE 7-10 Calculator Version Tracker
Version | Date | Description of revision
25 |  | Added version tracker; added entry for foundation design values and made automatic these added values; updated header & footer; wind-borne debris region.
26 |  | Fix omega and rho symbols on LC's with Y-axis vertical. Added USCS Soil class field.
27 |  | Fixed Fa & Fv calculator.
28 |  | Added ASCE 7-10 Chapter 13 Calculation Tab
29 |  | Added Inputs tab. Just inputs. This will fee the ENV¦In tab automatically.
30 |  | Major update. Removed Inputs tab and consolidated it with Env¦In tab. Fixed wind to include a change in the Cf value. Along with another sheet for a wind value other than the design wind. Added gangway calculator.
31 |  | Fixed wind pressure (design criteria tab) C&C zones to now include +/- wind pressures.
32 |  | Fixed RISA load combinations to work better with RISA. Removed my headers on the output sheets for the design criteria, wind, and Ch.13.
33 |  | Fixed design criteria output for wind. Included roof slope, a, and flexibility in the zones.
34 | 2020-01-10 | Recategorized this to give it a calc database ID. It's now called E0002.00
1 | 2020-02-29 | v.01 created. Revised seismic response; rain module; moved all inputs to left; fixed design criteria.
2 | 2020-05-20 | v.02 created. Added overhang length to properly calculate mean roof height. Moved building geometry to it's own modue.
3 | 2020-05-27 | v.03 created. Fixed Seismic response values. A lot of them were off. Fixed rain calculator.
4 | 2020-11-28 | v.04 created. Fixed the design criteria output to include references for roof wind and wall wind.
5 | 2020-11-29 | Gave output a rise:run based on a rise:12.
6 | 2020-12-17 | Gave option to not have reference wind tables on the output sheet.
7 | 2021-03-09 | Unknown.
8 | 2021-04-19 | Fixed output to include entry lines. Erased ezpe.us on the output.
9 |  | Unknown.
10 | 2021-08-22 | Fixed job number and date.
11 | 2023-02-10 | Removed job info. Removed a few tabs that have been relocated to E0053.
12 | 2023-04-27 | Fixed Ch.13 date.

## ENV¦In
ASCE 7-10 Environmetal Loading Calculations | [7 empty] | ASCE 7-10 Environmetal Loading Calculations | [7 empty] | ASCE 7-10 Calculation Tables | [9 empty] | ASCE 7-10 Calculation Tables
Date: | [6 empty] | 2023-04-27 | Date: |  | 2023-04-27
ERZPE Job Number: | [6 empty] | 23044 | ERZPE Job Number: |  | 23044 | [5 empty] | ASCE 7-10 (p.55), T 11.4.-1, Site Coefficient, Fa | [9 empty] | ASCE 7-10 (p.60-62), T 12.2.-1, Design Coefficients, R, W0, Cd
[16 empty] | Site | Ss <= | Ss = | Ss = | Ss = | Ss < | Ss >= |  |  |  | System | R | W0 | Cd | Page | § | Description
Job Sheet ¦ Building Geometry |  |  |  | Job Sheet ¦ Building Weights |  |  |  | Job Sheet ¦ Building Geometry |  |  |  | Job Sheet ¦ Building Weights |  |  |  | Class | 0.25 | 0.5 | 0.75 | 1 | 1.25 | 1.25 | 0.053 |  |  | LFWW | 6.5 | 3 | 4 | 60-62 | T12.2-1 | Light-framed wood shearwalls
Variable | Value | Unit |  | Variable | DL | LL | Unit | Variable | Value | Unit |  | Variable | DL | LL | Unit | A | 0.8 | 0.8 | 0.8 | 0.8 | 0.8 | 0.8 |  |  |  | LFCFW | 6.5 | 3 | 4 | 60-62 | T12.2-1 | Light-framed cold-formed shearwall
hn | 10 | ft |  | Roof | 0 | 0 | psf | hn | 10 | ft |  | Roof | 0 | 0 | psf | B | 1 | 1 | 1 | 1 | 1 | 1 |  |  |  | SRCSW | 5 | 2.5 | 5 | 60-62 | T12.2-1 | Special reinforced concrete shearwall
l | 16 | ft |  | Wall, Ext. | 0 | - | psf | l | 16 | ft |  | Wall, Ext. | 0 | - | psf | C | 1.2 | 1.2 | 1.1 | 1 | 1 | 1 |  |  |  | ORCSW | 4 | 2.5 | 4 | 60-62 | T12.2-1 | Ordinary reinforced concrete shearwall
w | 3 | ft |  | Wall, Int. | 0 | - | psf | w | 3 | ft |  | Wall, Int. | 0 | - | psf | D | 1.6 | 1.4 | 1.2 | 1.1 | 1 | 1 |  |  |  | SRMSW | 5 | 2.5 | 3.5 | 60-62 | T12.2-1 | Ordinary reinforced masonry shearwall
lOH | 0 | ft |  | Floor | Self-Wt | 100 | psf | lOH | 0 | ft |  | Floor | Self-Wt | 100 | psf | E | 2.5 | 1.7 | 1.2 | 0.9 | 0.9 | 0.9 |  |  |  | ORMSW | 2 | 2.5 | 1.75 | 60-62 | T12.2-1 | Ordinary reinforced masonry shearwall
Roof Type | Flat | [6 empty] | Roof Type | Flat | [6 empty] | F | [9 empty] | SSMF | 8 | 3 | 5.5 | 60-62 | T12.2-1 | Steel special moment frames
Option | rise/run | [6 empty] | Option | rise/run | [6 empty] | D | 1.6 | 1.4 | 1.2 | 1.1 | 1 | 1 |  |  |  | SOMF | 3.5 | 3 | 3 | 60-62 | T12.2-1 | Steel ordinary moment frames
rise | 1 | [6 empty] | rise | 1 | [6 empty] | Logical | TRUE | FALSE | FALSE | FALSE | FALSE | FALSE |  |  |  | SSCCS | 2.5 | 1.25 | 2.5 | 60-62 | T12.2-1 | Steel special cantilever column system
run | 12 | [6 empty] | run | 12 | [7 empty] | 1.6 | 0 | 0 | 0 | 0 | 0 |  |  |  | SOCCS | 1.25 | 1.25 | 1.25 | 60-62 | T12.2-1 | Steel ordinary cantilever column system
EL2 | 0 | ft | [5 empty] | EL2 | 0 | ft | [10 empty] | Fa = | 1.6 |  |  |  | TFS | 1.5 | 1.5 | 1.5 | 60-62 | T12.2-1 | Timber Frames
EL1 | 10 | ft | [5 empty] | EL1 | 10 | ft | [15 empty] | SOMF | 3.5 | 3 | 3 | 107 | T15.4-1 | Steel ordinary moment frames
[8 empty] | slope | 4.7636 | deg | [5 empty] | ASCE 7-10 (p.55), T 11.4.-2, Site Coefficient, Fv | [9 empty] | SOMFHI | 2.5 | 2 | 2.5 | 107 | T15.4-1 | Steel ordinary moment frames (w/ height increase)
Job Sheet ¦ Environmental Loads ¦ Seismic | [15 empty] | Site | S1 <= | S1 = | S1 = | S1 = | S1 < | S1 >= |  |  |  | BSB | 3 | 2 | 2.5 | 108-109 | T15.4-2 | Bins (symmetrically braced legs)
Variable | Value | Unit | Page | Reference |  |  |  | SEISMIC | [7 empty] | Class | 0.1 | 0.2 | 0.3 | 0.4 | 0.5 | 0.5 | 0.036 |  |  | BUB | 2 | 2 | 2.5 | 108-109 | T15.4-2 | Bins (unsymmetrically braced legs)
Risk Cat. | II |  | 2 | T 1.5-1 |  |  |  | Variable | Value | Unit | Page | Reference |  |  |  | A | 0.8 | 0.8 | 0.8 | 0.8 | 0.8 | 0.8 |  |  |  | FBGST-S-MA | 3 | 2 | 2.5 | 108-109 | T15.4-2 | Flat-bottom, ground supported tank, mechanically anchored
Site | D |  | 54 | § 11.4.2 |  |  |  | Risk Cat. | II |  | 2 | T 1.5-1 |  |  |  | B | 1 | 1 | 1 | 1 | 1 | 1 |  |  |  | FBGST-S-SA | 2.5 | 2 | 2 | 108-109 | T15.4-2 | Flat-bottom, ground supported tank, self-anchored
SS | 0.053 | g | 54 | § 11.4.1 |  |  |  | Ie | 1 |  | 4 | T 1.5-2 |  |  |  | C | 1.7 | 1.6 | 1.5 | 1.4 | 1.3 | 1.3 |  |  |  | IP | 2 | 2 | 2 | 108-109 | T15.4-2 | Inverted pendulum
S1 | 0.036 | g | 54 | § 11.4.1 |  |  |  | Site | D |  | 54 | § 11.4.2 |  |  |  | D | 2.4 | 2 | 1.8 | 1.6 | 1.5 | 1.5 |  |  |  | Other | 1.25 | 2 | 2.5 | 108-109 | T15.4-2 | All other self-supporting structures
Seis. Sys. | Other |  | All other self-supporting structures |  |  |  |  | SS | 0.053 | g | 54 | § 11.4.1 |  |  |  | E | 3.5 | 3.2 | 2.8 | 2.4 | 2.4 | 2.4 |  |  |  | Other | 1.25 | 2 | 2.5 | 108-109 | T15.4-2 | All other self-supporting structures
System | Other |  | 72 | T 12.8-2 |  |  |  | S1 | 0.036 | g | 54 | § 11.4.1 |  |  |  | F
Ta | 0.11247 | s | 72 | EQ 12.8.7 |  |  |  | Fa | 1.6 |  | 55 | T 11.4.1 |  |  |  | D | 2.4 | 2 | 1.8 | 1.6 | 1.5 | 1.5
T | 0.11247 | s | 72 | § 12.8.2 |  |  |  | Fv | 2.4 |  | 55 | T 11.4.2 |  |  |  | Logical | TRUE | FALSE | FALSE | FALSE | FALSE | FALSE
TL | 12 | s | 170-171 | F 22-12 |  |  |  | SMS | 0.0848 | g | 55 | EQ 11.4-1 |  |  |  |  | 2.4 | 0 | 0 | 0 | 0 | 0
r | 1 |  | 67 | § 12.3.4 |  |  |  | SM1 | 0.0864 | g | 55 | EQ 11.4-2 | [8 empty] | Fv = | 2.4
Method | ELFP |  | 71 | T 12.6-1 |  |  |  | SDS | 0.056533 | g | 55 | EQ 11.4-3
H:Irreg | N/A |  | 66 | T 12.3-1 |  |  |  | SD1 | 0.0576 | g | 55 | EQ 11.4-4 |  |  |  | ASCE 7-10 (p.4), T 1.5-2, Importance Factors
V:Irreg | N/A |  | 66 | T 12.3-2 |  |  |  | R | 1.25 |  | 108-109 | T15.4-2 |  |  |  | Risk | Snow | Ice | Wind | Seismic
[8 empty] | W0 | 2 |  | 108-109 | T15.4-2 |  |  |  | Cat. | Is | Ii | Iw | Ie
[8 empty] | Cd | 2.5 |  | 108-109 | T15.4-2 |  |  |  | I | 0.8 | 0.8 | 1 | 1
[8 empty] | System | Other |  | 72 | T 12.8-2 |  |  |  | II | 1 | 1 | 1 | 1
[8 empty] | hn | 10 | ft | 72 | § 12.8.2.1 |  |  |  | III | 1.1 | 1.25 | 1 | 1.25
[8 empty] | Ct | 0.02 |  | 72 | EQ 12.8.7 |  |  |  | IV | 1.2 | 1.25 | 1 | 1.5
[8 empty] | x | 0.75 |  | 72 | EQ 12.8.7 |  |  |  | II | 1 | 1 | 1 | 1
[8 empty] | Ta | 0.11247 | sec | 72 | EQ 12.8.7
[8 empty] | T | 0.11247 | sec | 72 | § 12.8.2
[8 empty] | T0 | 0.20377 | sec | 56 | § 11.4.5
[8 empty] | Ts | 1.0189 | sec | 56 | § 11.4.5
[8 empty] | TL | 12 | s | 170-171 | F 22-12 |  |  |  | ASCE 7-10 Calculation Tables (cont.)
Job Sheet ¦ Basic Information (cont.) | [7 empty] | SDC | A |  | 56 | § 11.6
Job #: | 23044 | [7 empty] | Since SDC A, comply only with § 1.4 (p.3). | [6 empty] | ASCE 7-10 (p.72) T 12.8-2, Ct, & x
Date: | 2023-04-27 | [6 empty] | r | 1 |  | 67 | § 12.3.4 |  |  |  | Code | Description |  |  |  | Ct | x
[8 empty] | Cs | 0.045227 |  | 71 | § 12.8.1 |  |  |  | SMRF | Steel moment-resisting frame |  |  |  | 0.028 | 0.8
Job Sheet ¦ Environmental Loads ¦ Wind | [7 empty] | Method | ELFP |  | 71 | T 12.6-1 |  |  |  | CMRF | Concrete moment-resisting frame |  |  |  | 0.016 | 0.9
Variable | Value | Unit | Page | Reference |  |  |  |  | Equivalent Lateral Force Procedure, § 12.8 | [6 empty] | SEBF | Steel eccentrically braced frame |  |  |  | 0.03 | 0.75
V | 115 | mph | 191a-193b |  |  |  |  | Permit | P |  | 71 | T 12.6-1 |  |  |  | SBRBF | Steel buckling-restrained braced frame |  |  |  | 0.03 | 0.75
Kd | 0.85 |  | 194 | T 26.6-1 |  |  |  |  | Procedure is permitted | [6 empty] | Other | All other structural systems |  |  |  | 0.02 | 0.75
K1 | 1 |  | 196-197 | F 26.8-1 |  |  |  | H:Irreg | N/A |  | 66 | T 12.3-1 |  |  |  | Other | All other structural systems |  |  |  | 0.02 | 0.75
K2 | 1 |  | 196-197 | F 26.8-1 |  |  |  | V:Irreg | N/A |  | 66 | T 12.3-2
K3 | 1 |  | 196-197 | F 26.8-1 |  |  |  | 100X + 30Y | NO |  | 70 | § 12.5 |  |  |  | ASCE 7-10 (p.56), T 11.6-1), SDC based on SDS
Kzt | 1 |  | 195, 198 | § 26.8 | [11 empty] | SDS |  | I | II | III | IV | 0.056533 | II | POINTS
EXP | C |  | 195, 544 | § 26.7.3 | [11 empty] | SDS < 0.167 |  | A | A | A | A | TRUE | A | 1
Encl. Class | Open |  | 187 | § 26.2 | [11 empty] | 0.167 ≤ SDS < 0.33 |  | B | B | B | C | FALSE | B | 0
G | 0.85 |  | 198 | § 26.9 |  |  |  | ASCE 7-10 Environmetal Loading Calculations (cont.) | [7 empty] | 0.33 ≤ SDS < 0.50 |  | C | C | C | D | FALSE | C | 0
WBDR | YES | [6 empty] | Date: | 45043 | [6 empty] | 0.50 ≤ SDS |  | D | D | D | D | FALSE | D | 0
[8 empty] | ERZPE Job Number: | 23044 | [10 empty] | S1 = | 0.036 |  |  | 1 | A
Job Sheet ¦ Environmental Loads ¦ Snow | [7 empty] | 0 | 0 | [10 empty] | Risk Cat = | II
Variable | Value | Unit | Page | Reference
Roof Type | Monoslope |  | 23 | § 7.3.4 |  |  |  | WIND | [7 empty] | ASCE 7-10 (p.56), T 11.6-2), SDC based on SD1
pg | 40 | psf | 23 | § 7.2 |  |  |  | Variable | Value | Unit | Page | Reference |  |  |  | SD1 |  | I | II | III | IV | 0.0576 | II | POINTS
| Fully Exposed |  | 24 | T 7-2 |  |  |  | V | 115 | mph | 191a-193b |  |  |  |  | SD1 < 0.067 |  | A | A | A | A | TRUE | A | 1
Ct | 1.2 |  | 24 | T 7-3 |  |  |  | Iw | 1 |  | 4 | T 1.5-2 |  |  |  | 0.067 ≤ SD1 < 0.133 |  | B | B | B | C | FALSE | B | 0
Cs | 1 |  | 24, 29 | § 7.4.1 to 4 |  |  |  | Kd | 0.85 |  | 194 | T 26.6-1 |  |  |  | 0.133 ≤ SD1 < 0.20 |  | C | C | C | D | FALSE | C | 0
hf | 45 | in | [5 empty] | K1 | 1 |  | 196-197 | F 26.8-1 |  |  |  | 0.20 ≤ SD1 |  | D | D | D | D | FALSE | D | 0
[8 empty] | K2 | 1 |  | 196-197 | F 26.8-1 | [7 empty] | S1 = | 0.036 |  |  | 1 | A
[8 empty] | K3 | 1 |  | 196-197 | F 26.8-1 | [7 empty] | Risk Cat = | II
[8 empty] | Kzt | 4.3264 |  | 198 | § 26.8.2 | [10 empty] | WORST => | 1 | A
[8 empty] | Kzt | 1 |  | 195, 198 | § 26.8
[8 empty] | EXP | C |  | 195, 544 | § 26.7.3
[8 empty] | Encl. Class | Open |  | 187 | § 26.2
[8 empty] | G | 0.85 |  | 198 | § 26.9
[8 empty] | a | 0.3 | ft | 243 | F 28.4-1
[8 empty] | hm | 10 | ft | 243 | F 28.4-1
[8 empty] | WBDR | YES
SNOW
[8 empty] | Variable | Value | Unit | Page | Reference |  |  |  | ASCE 7-10 Calculation Tables (cont.)
Job Sheet ¦ Basic Information (cont.) | [7 empty] | Roof Type | Monoslope |  | 23 | § 7.3.4
Job #: | 23044 | [6 empty] | pg | 40 | psf | 23 | § 7.2 |  |  |  | SDC A | Since SDC A, comply only with § 1.4 (p.3).
Date: | 2023-04-27 | [6 empty] | Ce | 0.9 |  | 24 | T 7-2
[9 empty] | Fully Exposed |  | 24 | T 7-2 |  |  |  | ASCE 7-10 (p.71), § 12.8.1, Base Shear Coefficient, Cs
Job Sheet ¦ Environmental Loads ¦ Rain | [7 empty] | EXP | C |  | 195, 544 | § 26.7.3 |  |  |  | Conditions |  |  | T/F | Cs | Limit
RAIN | per IBC 2015 §1611 | [6 empty] | Ct | 1.2 |  | 24 | T 7-3 |  |  |  | 0 ≤ T < T0 |  |  | TRUE | 0.045227 | 0.045227 | 0.045227
Variable | Value | Unit | Page | Reference |  |  |  | Is | 1 |  | 4 | T 1.5-2 |  |  |  | T0 ≤ T < Ts |  |  | FALSE | 0.045227 | 0.045227 | 0
i | 3.31 | in/hr | 381-385 | IBC 2015 Fig.1611.1 |  |  |  | pf | 30.24 | psf | 23 | EQN 7.3-1 |  |  |  | Ts ≤ T < TL |  |  | FALSE | 0.40972 | 0.40972 | 0
ds | 0 | in | 35 | ASCE 7-10 §8.1 |  |  |  | pm | 20 | psf | 23 | § 7.3.4 |  |  |  | TL ≤ T |  |  | FALSE | 43.7153 | 43.7153 | 0
DA | l | w | A | Q | ds | dh | R | Cs | 1 |  | 24, 29 | § 7.4.1 to 4 | [9 empty] | 0.045227
| [ft] | [ft] | [ft2] | [gpm] | [in] | [in] | [psf] | ps | 30.24 | psf | 23 | EQN 7.4-1 |  |  |  | Cs = 0.044SDSIe ≥ 0.01? |  |  |  | 0.024875 | 43.7153
[8 empty] | hf | 45 | in | [5 empty] | S1 ≥ 0.6g ? |  |  |  | FALSE | bar: DA to w; ds to dh
DA: 2 | [8 empty] | Cs = 0.5S1/(R/Ie) |  |  |  | 0.0144 | 43.7153
3
4
DA: Job Sheet ¦ Environmental Loads ¦Soil | ASCE 7-10 Environmetal Loading Calculations (cont.) | [7 empty] | ASCE 7-10 (p.71), T 12.6-1, Permitted Analytical Procedures
DA: SOIL; l: per IBC 2015 § 1611 | Date: | 45043 | [6 empty] | SDC | ELFP | MRSA | SRHP
Variable | Value | Unit | Page | Reference |  |  |  | ERZPE Job Number: | 23044 | [6 empty] | A | P | P | P
DA: Source; l: WSS; Q: USDA Web Soil Survey | 0 | 0 | [6 empty] | B | P | P | P
DA: Grp Sym; l: CL; Q: ASTM D2487 | [8 empty] | C | P | P | P
q | 1500 | psf | 422 | IBC 2015 T 1806.2 |  |  |  | RAIN | per IBC 2015 §1611 | [6 empty] | D | P* | P | P
S | 100 | psf/ft | 422 | IBC 2015 T 1806.2 |  |  |  | Variable | Value | Unit | Page | Reference |  |  |  | E | P* | P | P
DA: m; A: 422; Q: IBC 2015 T 1806.2 | i | 3.31 | in/hr | 381-385 | IBC 2015 Fig.1611.1 |  |  |  | F | P* | P | P
[8 empty] | ds | 0 | in | 35 | ASCE 7-10 §8.1 |  |  |  | A | P | P | P
[8 empty] | ID | l | w | A | Q | ds | dh | R | ELFP | P | 0 | 0
[9 empty] | [ft] | [ft] | [ft2] | [gpm] | [in] | [in] | [psf] |  | 1 | 0 | 0 | 1 | P
1
[8 empty] | ID: 2 | ELFP | Equivalent Lateral Force Procedure, § 12.8
[8 empty] | ID: 3 | MRSA | Modal Response Spectrum Analysis, § 12.9
[8 empty] | ID: 4 | SRHP | Seismic Response History Procedures, Chapter 16
[16 empty] | ELFP | Equivalent Lateral Force Procedure, § 12.8
[16 empty] | P | Procedure is permitted
[16 empty] | P* | Procedure permitted but must meet conditions per T 12.6-1
[16 empty] | P | Procedure is permitted
ASCE 7-10 Environmetal Loading Calculations (cont.)
[8 empty] | Date: | 45043
[8 empty] | ERZPE Job Number: | 23044
[8 empty] | 0 | 0
[8 empty] | SOIL | per IBC 2015 § 1611
[8 empty] | Variable | Value | Unit | Page | Reference
[8 empty] | ID: Source; l: WSS; Q: USDA Web Soil Survey | ASCE 7-10 Calculation Tables (cont.)
[8 empty] | Grp Sym | CL |  |  | ASTM D2487
[8 empty] | q | 1500 | psf | 422 | IBC 2015 T 1806.2 |  |  |  | ASCE 7-10 (p.252-255) Force Coefficients, Cf
[8 empty] | S | 100 | psf/ft | 422 | IBC 2015 T 1806.2 |  |  |  | Figure | page | Item
[8 empty] | ID: m; l: 0; A: 422; Q: IBC 2015 T 1806.2 | F 29.4-1 | 252 | Solid Freestanding Walls & Signs
[16 empty] | F 29.5-1 | 253 | Chimneys, Tanks, Rooftop Equip., & Similar Struc.
[16 empty] | F 29.5-2 | 254 | Open Signs & Lattice Frameworks
[16 empty] | F 29.5-3 | 255 | Trussed Towers
[16 empty] | F 26.8-1 | #N/A | #N/A
ASCE 7-10 (p.24), T 7-2, Exposure Factor, Ce
[16 empty] | Exposure |  | B | C | D
[16 empty] | Fully Exposed |  | 0.9 | 0.9 | 0.8
[16 empty] | Partially Exposed |  | 1 | 1 | 0.9
[16 empty] | Sheltered |  | 1.2 | 1.1 | 1 | C
[16 empty] | Fully Exposed |  | 0.9 | 0.9 | 0.8 | 0.9
ASCE 7-10 (p.23), §7.3.4, Min. Snow Load for Low-Slope Roofs, pm
[16 empty] | Conditions |  | Load |  | T/F
[16 empty] | pg ≤ 20 psf |  | pm = | 40 | FALSE |  |  | 0
[16 empty] | pg > 20 psf |  | pm = | 20 | TRUE |  |  | 20
20
ASCE 7-10 (p.23), §7.3.4, Min. Snow Load for Low-Slope Roofs, pm
[16 empty] | Roof Type |  | Min Slope
[16 empty] | Monoslope |  | 15
[16 empty] | Hip |  | 15
[16 empty] | Gable |  | 15
[16 empty] | Curved |  | 10 |  | < min slope?
[16 empty] | Monoslope |  | 15 | 4.7636 | OK
Note on B8: EZ Engineers: Height from the finished floor to the soffitt.
Note on B9: EZ Engineers: Length of footprint.
Note on B10: EZ Engineers: Width of footprint.
Note on B11: EZ Engineers: Overhang length for ridge roofs. Leave as "0" for shed roof.
Note on C12: Edward Zabala: Select value for the purpose of calculating roof slope for wind.
Note on M12: Edward Zabala: Select value for the purpose of calculating roof slope for wind.
Note on B13: owner: Select either rise/run or elevation to calculate the mean roof height.
Note on B14: EZ Engineers: For best results, enter in the actual value for rise. Not just a y:x. Especially for shed roofs. However, for ridge roofs, you can just enter y:x
Note on B15: EZ Engineers: For best results, enter in the actual value for run. Not just a y:x. Especially for shed roofs. However, for ridge roofs, you can just enter y:x
Note on B16: owner: Roof elevation at peak.
Note on L16: owner: Roof elevation at peak.
Note on B17: owner: Roof elevation at soffitt
Note on L17: owner: Roof elevation at soffitt
Note on B28: Ed Zabala: § 12.8.2 - as an alternative to performing an analysis to find T, you can use Ta.
Note on C56: Edward Zabala: § 26.8.2 - If site conditions and locations of buildings and other structures do not meet all the conditions specified in § 26.8.1 then Kzt = 1.0
Note on C59: Edward Zabala: § 26.9.1 - The gust effect factor for a rigid building or other structure is permitted to be taken at 0.85
Note on C60: Edward Zabala: Wind-borne debris region per IBC 2015 § 1609.1.2, p.367
Note on C64: Edward Zabala: ASCE 7-10 (p.23), §7.3.4, Min. Snow Load for Low-Slope Roofs, pm
Note on C66: Edward Zabala:
Note on C67: Edward Zabala:
Note on C69: Edward Zabala: Enter local known value (average frost depth map) Guard against frost per IBC 2015 § 1809.5, p.431
Note on M73: Edward Zabala: § 26.8.2 - If site conditions and locations of buildings and other structures do not meet all the conditions specified in § 26.8.1 then Kzt = 1.0
Note on M76: Edward Zabala: § 26.9.1 - The gust effect factor for a rigid building or other structure is permitted to be taken at 0.85
Note on M79: Edward Zabala: Wind-borne debris region per IBC 2015 § 1609.1.2, p.367
Note on M87: Edward Zabala: ASCE 7-10 (p.23), §7.3.4, Min. Snow Load for Low-Slope Roofs, pm
Note on M90: Edward Zabala:
Note on M92: Edward Zabala:
Note on C96: owner: length of tributary drainage area.
Note on D96: owner: width of tributary drainage area.
Note on E96: owner: area of tributary drainage area.
Note on F96: owner: Q = CiA Conversion factor if I = in/hr and A = sq.ft. is (7.48/720). This will give you gpm.
Note on G96: owner: Depth of water on the undeflected roof up to the inlet of the secondary drainage system when the primary drainage system is blocked. Use ASCE Table C8-1 to determine this depth of water and enter this value manually. Example: If on ASCE Table C8-1 gives you 1" of head for a 4" dia. drain for 80 gpm. You have 37.73 gpm. To get the head do ds = 37.75/80 = 0.4715.
Note on H96: owner: Additional depth of water on the undeflected roof above the inlet of the secondary drainage system at its design flow. (i.e. hydraulic head). See drawings to determine this additional height.
Note on M98: Edward Zabala: Enter local known value (average frost depth map) Guard against frost per IBC 2015 § 1809.5, p.431
Note on C107: Edward Zabala: It is most ideal to get the soil data from a geotechnical report. However, if that is not available, we pull our soil data from the USDA Web Soil Survey. There, they give you soil information that you have to judge as to where it falls on their "triangle chart". The best thing you can do after that is to find out what the equivalent USCS two letter symbol would correspond to the triangle chart. I usually go to page 21 (maybe 22) of the USACE document called the ERDC/CREEL TR-15-4.
Note on M131: Edward Zabala: It is most ideal to get the soil data from a geotechnical report. However, if that is not available, we pull our soil data from the USDA Web Soil Survey. There, they give you soil information that you have to judge as to where it falls on their "triangle chart". The best thing you can do after that is to find out what the equivalent USCS two letter symbol would correspond to the triangle chart. I usually go to page 21 (maybe 22) of the USACE document called the ERDC/CREEL TR-15-4.

## ENV¦In (Ch.13)
ASCE 7-10 § 13.3 NON-STRUCTURAL COMPONENTS | [5 empty] | ASCE 7-10 Calculation Tables
Job #: |  | 23044
Date: |  | 2023-04-27 |  |  |  | ASCE 7-10 Tables
[6 empty] | Pages | Ref
[6 empty] | 91 | T 13.5-1
SEISMIC | [5 empty] | 93 | T 13.6-1
Variable |  | Value | Unit | Page | Reference | 91 | T 13.5-1
SDS | = | 0.056533 | g | 55 | EQ 11.4-3
ap | = | 1 |  | 91 | T 13.5-1 | ASCE 7-10 § 13.3.1
Rp | = | 2.5 |  | 91 | T 13.5-1 | Fp | Fp | EQ
Wp | = | 2.5 |  | 91 | T 13.5-1 | 0.00054272 | 0.00054272 | EQ 13.3-1
Ip | = | 1 |  | 87 | § 13.1.3 | 0.0018091 | 0 | EQ 13.3-2
Wp | = | 0.02 | k | 89 | § 13.3.1 | 0.0003392 | 0 | EQ 13.3-3
z | = | 11.875 | ft | 89 | § 13.3.1 |  | 0.00054272 | EQ 13.3-1
h | = | 11.875 | ft | 89 | § 13.3.1
Fp | = | 0.00054272 | k | 89 | EQ 13.3-1

## ENV¦out¦DC
DESIGN CRITERIA |  |  |  |  | DESIGN CRITERIA
1 | GENERAL |  |  |  | 5 | WIND (DETAILED)
|  | Risk Category | II
2 | DEAD |  |  |  |  | MAIN WIND FORCE RESISTING SYSTEM (MWFRS)
|  | Roof | 0 | psf |  |  | ASCE 7-10: | Ch. 27, Pt. 1
|  | Wall, Exterior | 0 | psf |  |  | Wind Direction: | Normal to ridge
|  | Wall, Interior | 0 | psf |  |  | Internal Pressure: | Positive
|  | Floor | Self-Wt | psf |  |  | Method: | LRFD
3 | LIVE | [7 empty] | P(Min) | P(Max)
| Lr | Roof Live Load | 0 | psf (w/ trib reduction) |  |  |  |  | [psf] | [psf]
| L | Floor Live Load | 100 | psf |  | Roof, Windward |  |  | 48.56 | 29.43
4 | SEISMIC |  |  |  |  | Roof, Leeward |  |  | 10.89 | 44.74
| Ie | Importance Factor | 1 |  |  | Roof, OH
|  | Site Class | D
| Ss |  | 0.053 | g |  |  |  |  | Pressure
| S1 |  | 0.036 | g |  | Wall, Windward |  |  | 63 | psf
| SDs |  | 0.056533 | g |  | Wall, Leeward |  |  |  | psf
| SD1 |  | 0.0576 | g |  | Wall, Side |  |  |  | psf
|  | LFRS | All other self-supporting structures
| R | Response Mod. Fac. | 1.25 |  |  | COMPONENTS & CLADDING
| W0 | Overstrength | 2 |  |  |  | ASCE 7-10: | Ch. 30, Pt. 5
| SDC | Seismic Design Cat. | A |  |  |  |  | Ref: | Zones:
| r | Redundancy | 1 |  |  |  | Table: | 30.8-1 | 1-3
| Cs | Base Shear Coeff. | 0.045227 |  |  |  | Table: | N/A
5 | WIND | [5 empty] | Roof Slope Q = | 4.7636 | 1 | rise:run
| Iw | Importance Factor | 1 |  |  |  | a = | 0.3
| V | Wind Speed | 115 | mph
| EXP | Exposure Category | C |  |  | Zone | P(Max) | P(Min)
|  | Enclosure Class | Open |  |  |  | [psf] | [psf]
| Kzt | Topographic Factor | 1 |  |  | 1 | 48.54 | -44.84
| hm | Mean Roof Height | 10 | ft |  | 2 | 72.82 | -67.62
| WBDR | Wind-borne debris | YES |  |  | 3 | 97.09 | -120.71
6 | SNOW
| Is | Importance Factor | 1
| Ce | Exposure Factor | 0.9
| Ct | Thermal Factor | 1.2
| pg | Ground Snow Load | 40 | psf
|  | Frost Depth | 45 | in
7 | RAIN
| i | Rainfall Intensity | 3.31 | in/hr
| ds | Static Head | 0 | in
8 | SOIL
| qa | Allow Soil Pressure | 1.5 | ksf

## Loads-Gravity
Gravity Load Estimation
| Roof Loads | Flat | Factor | Total |  | 2d Floor Loads | Load
1 | asphalt shingles | 2 | 1.0833 | 2.1666 | 11 | flooring | 3
2 | roofing felt | 2.5 | 1.0833 | 2.7082 | 12 | plywood sheathing (3/4") | 2.25
3 | plywood sheathing | 1.25 | 1.0833 | 1.3541 | 13 | framing | 5
4 | framing | 5 | 1 | 5 | 14 | insulation | 1.5
5 | insulation | 0.2 | 1.0833 | 0.21666 | 15 | drywall | 3.125
6 | drywall ceiling | 3.125 | 1 | 3.125 | 16 | miscellaneous | 5
7 | miscellaneous | 5 | 1 | 5 | 17
8 |  |  |  | 0 | 18
9 | Roof Dead Load (w/ projection) |  |  | 19.5706 | 19 | 2d Floor Dead Load | 19.875
10 | Roof Live Load |  |  | 20 | 20 | 2d Floor Live Load | 40
| 1st Floor Loads |  |  | Load |  |  | Load
21 | ---slab--- |  |  |  | 31
22 |  |  |  |  | 32
23 |  |  |  |  | 33
24 |  |  |  |  | 34
25 |  |  |  |  | 35
26 |  |  |  |  | 36
27 |  |  |  |  | 37
28 |  |  |  |  | 38
29 | 1st Floor Dead Load |  |  | 0 | 39
30 | 1st Floor Live Load |  |  | 0 | 40
| Exterior Walls |  |  | Load |  | Interior Walls | Load
41 | stucco |  |  | 10 | 50 | Drywall | 3.125
42 | plywood panel |  |  | 1.25 | 51 | framing | 0.9
43 | framing |  |  | 0.9 | 52 | insulation | 1.5
44 | insulation |  |  | 1.5 | 53 | Drywall | 3.125
45 | drywall |  |  | 3.125 | 54 | miscellaneous | 3
46 | misc |  |  | 3 | 55
47 |  |  |  |  | 56
48 |  |  |  |  | 57
49 | Total Ext. Wall Dead Load |  |  | 19.775 | 58 | Total Interior Wall Dead Load | 11.65
Notes:
1 | 5:12 pitch assumed for lines 1-3, & 5. Factor = 1.08
| Roof Pitch | Rise | Run | Factor
A | Flat | 0 | 12 | 1
B | 4:12 | 4 | 12 | 1.0541
C | 5:12 | 5 | 12 | 1.0833
D | 6.5:12 | 6.5 | 12 | 1.1373

## I¦Wind
ASCE 7-10 (p.251) T 29.3-1, Kh & Kz | [6 empty] | ASCE 7-10 (p.251) T 29.3-1, Kh & Kz | [6 empty] | ASCE 7-10 (p.252) F 29.4-1, Cf
Height above ground level, z |  | Exposure |  |  | Kz | qz | Height above ground level, z |  | Kz | qz | Cf | Fz |  | G | 0.85
[5 empty] | (1) | (2) |  |  | (1) | (2) | (3) | (4) |  | s | 4
[ft] | [m] | B | C | D | C | [psf] | [ft] | [m] | C | [psf] | [-] | [psf] |  | h | 5
0 | 0 | 0.57 | 0.85 | 1.03 | 0.85 | 24.461 | 0 | 0 | 0.85 | 24.461 | 1.625 | 33.7867 |  | B | 3
15 | 4.572 | 0.57 | 0.85 | 1.03 | 0.85 | 24.461 | 15 | 4.572 | 0.85 | 24.461 | 1.625 | 33.7867 |  | s/h | 0.8
20 | 6.096 | 0.62 | 0.9 | 1.08 | 0.9 | 25.8998 | 20 | 6.096 | 0.9 | 25.8998 | 1.625 | 35.7742 |  | B/s | 0.75
25 | 7.62 | 0.66 | 0.94 | 1.12 | 0.94 | 27.0509 | 25 | 7.62 | 0.94 | 27.0509 | 1.625 | 37.3641
30 | 9.144 | 0.7 | 0.98 | 1.16 | 0.98 | 28.202 | 30 | 9.144 | 0.98 | 28.202 | 1.625 | 38.9541 | [8 empty] | B/s
40 | 12.192 | 0.76 | 1.04 | 1.22 | 1.04 | 29.9287 | 40 | 12.192 | 1.04 | 29.9287 | 1.625 | 41.339 |  | s/h | 0 | 0.05 | 0.1 | 0.2 | 0.5 | 1 | 2 | 4 | 5 | 10 | 20 | 30 | 45
50 | 15.24 | 0.81 | 1.09 | 1.27 | 1.09 | 31.3676 | 50 | 15.24 | 1.09 | 31.3676 | 1.625 | 43.3265 |  | 1 | 1.8 | 1.8 | 1.7 | 1.65 | 1.55 | 1.45 | 1.4 | 1.35 | 1.35 | 1.3 | 1.3 | 1.3 | 1.3
60 | 18.288 | 0.85 | 1.13 | 1.31 | 1.13 | 32.5187 | 60 | 18.288 | 1.13 | 32.5187 | 1.625 | 44.9164 |  | 0.9 | 1.85 | 1.85 | 1.75 | 1.7 | 1.6 | 1.55 | 1.5 | 1.45 | 1.45 | 1.4 | 1.4 | 1.4 | 1.4
70 | 21.336 | 0.89 | 1.17 | 1.34 | 1.17 | 33.6698 | 70 | 21.336 | 1.17 | 33.6698 | 1.625 | 46.5064 |  | 0.7 | 1.9 | 1.9 | 1.85 | 1.75 | 1.7 | 1.65 | 1.6 | 1.6 | 1.55 | 1.55 | 1.55 | 1.55 | 1.55
80 | 24.384 | 0.93 | 1.21 | 1.38 | 1.21 | 34.8209 | 80 | 24.384 | 1.21 | 34.8209 | 1.625 | 48.0964 |  | 0.5 | 1.95 | 1.95 | 1.85 | 1.8 | 1.75 | 1.75 | 1.7 | 1.7 | 1.7 | 1.7 | 1.7 | 1.7 | 1.75
90 | 27.432 | 0.96 | 1.24 | 1.4 | 1.24 | 35.6842 | 90 | 27.432 | 1.24 | 35.6842 | 1.625 | 49.2888 |  | 0.3 | 1.95 | 1.95 | 1.9 | 1.85 | 1.8 | 1.8 | 1.8 | 1.8 | 1.8 | 1.8 | 1.85 | 1.85 | 1.85
100 | 30.48 | 0.99 | 1.26 | 1.43 | 1.26 | 36.2598 | 100 | 30.48 | 1.26 | 36.2598 | 1.625 | 50.0838 |  | 0.2 | 1.95 | 1.95 | 1.9 | 1.85 | 1.8 | 1.8 | 1.8 | 1.8 | 1.8 | 1.85 | 1.9 | 1.9 | 1.95
120 | 36.576 | 1.04 | 1.31 | 1.48 | 1.31 | 37.6987 | 120 | 36.576 | 1.31 | 37.6987 | 1.625 | 52.0713 |  | 0.16 | 1.95 | 1.9 | 1.85 | 1.8 | 1.8 | 1.8 | 1.8 | 1.8 | 1.8 | 1.85 | 1.9 | 1.9 | 1.95
140 | 42.672 | 1.09 | 1.36 | 1.52 | 1.36 | 39.1375 | 140 | 42.672 | 1.36 | 39.1375 | 1.625 | 54.0587 |  | 0 | 1.95 | 1.9 | 1.85 | 1.8 | 1.8 | 1.8 | 1.8 | 1.8 | 1.8 | 1.85 | 1.9 | 1.9 | 1.95
160 | 48.768 | 1.13 | 1.39 | 1.55 | 1.39 | 40.0009 | 160 | 48.768 | 1.39 | 40.0009 | 1.625 | 55.2512
180 | 54.864 | 1.17 | 1.43 | 1.58 | 1.43 | 41.152 | 180 | 54.864 | 1.43 | 41.152 | 1.625 | 56.8412 |  | 0.9 | 1.85 | 1.85 | 1.75 | 1.7 | 1.6 | 1.55 | 1.5 | 1.45 | 1.45 | 1.4 | 1.4 | 1.4 | 1.4 | 1.6 | 1.55
200 | 60.96 | 1.2 | 1.46 | 1.61 | 1.46 | 42.0153 | 200 | 60.96 | 1.46 | 42.0153 | 1.625 | 58.0336 |  | 0.7 | 1.9 | 1.9 | 1.85 | 1.75 | 1.7 | 1.65 | 1.6 | 1.6 | 1.55 | 1.55 | 1.55 | 1.55 | 1.55 | 1.7 | 1.65
250 | 76.2 | 1.28 | 1.53 | 1.68 | 1.53 | 44.0297 | 250 | 76.2 | 1.53 | 44.0297 | 1.625 | 60.8161
300 | 91.44 | 1.35 | 1.59 | 1.73 | 1.59 | 45.7564 | 300 | 91.44 | 1.59 | 45.7564 | 1.625 | 63.201 | [15 empty] | 1.65 | 1.6
350 | 106.68 | 1.41 | 1.64 | 1.78 | 1.64 | 47.1953 | 350 | 106.68 | 1.64 | 47.1953 | 1.625 | 65.1885
400 | 121.92 | 1.47 | 1.69 | 1.82 | 1.69 | 48.6341 | 400 | 121.92 | 1.69 | 48.6341 | 1.625 | 67.1759 | [14 empty] | Cf = | 1.625
450 | 137.16 | 1.52 | 1.73 | 1.86 | 1.73 | 49.7852 | 450 | 137.16 | 1.73 | 49.7852 | 1.625 | 68.7659
500 | 152.4 | 1.56 | 1.77 | 1.89 | 1.77 | 50.9364 | 500 | 152.4 | 1.77 | 50.9364 | 1.625 | 70.3558
Notes | [6 empty] | Notes
(1) per T 29.3-1, (p.251) | [6 empty] | (1) per T 29.3-1, (p.251)
(2) per EQN 29.3-1, (p.249) | [6 empty] | (2) per EQN 29.3-1, (p.249)
(3) per F 29.4-1, (p.252)
(4) per EQN 29.4-1, (p.249)
ASCE 7-10 (p.251) T 29.3-1, Kh & Kz | [6 empty] | ASCE 7-10 (p.251) T 29.3-1, Kh & Kz | [6 empty] | ASCE 7-10 (p.253) F 29.5-1, Cf
Height above ground level, z |  | Exposure |  |  | Kz | qz | Height above ground level, z |  | Kz | qz | D(qz)0.5 | Cf | Fz | Square (wind normal to face)
[5 empty] | (1) | (2) |  |  | (1) | (2) | (3) | (4) | (5) | D | 0.25 | ft
[ft] | [m] | B | C | D | C | [psf] | [ft] | [m] | C | [psf] | [-] | [-] | [psf] | D' | 0 | ft
0 | 0 | 0.57 | 0.85 | 1.03 | 0.85 | 24.461 | 0 | 0 | 0.85 | 24.461 | 0.050548 | 1.3 | 27.0294 | h | 0.25 | ft
15 | 4.572 | 0.57 | 0.85 | 1.03 | 0.85 | 24.461 | 15 | 4.572 | 0.85 | 24.461 | 0.050548 | 1.3 | 27.0294 | qh | 0.25 | psf
20 | 6.096 | 0.62 | 0.9 | 1.08 | 0.9 | 25.8998 | 20 | 6.096 | 0.9 | 25.8998 | 0.049124 | 1.3 | 28.6193 | h/D | 1
25 | 7.62 | 0.66 | 0.94 | 1.12 | 0.94 | 27.0509 | 25 | 7.62 | 0.94 | 27.0509 | 0.048067 | 1.3 | 29.8913 | D'/D | 0
30 | 9.144 | 0.7 | 0.98 | 1.16 | 0.98 | 28.202 | 30 | 9.144 | 0.98 | 28.202 | 0.047076 | 1.3 | 31.1633
40 | 12.192 | 0.76 | 1.04 | 1.22 | 1.04 | 29.9287 | 40 | 12.192 | 1.04 | 29.9287 | 0.045698 | 1.3 | 33.0712 | Cross-Section |  |  | Surface |  | h/D
50 | 15.24 | 0.81 | 1.09 | 1.27 | 1.09 | 31.3676 | 50 | 15.24 | 1.09 | 31.3676 | 0.044637 | 1.3 | 34.6612 |  |  |  | Type | 1 | 7 | 25
60 | 18.288 | 0.85 | 1.13 | 1.31 | 1.13 | 32.5187 | 60 | 18.288 | 1.13 | 32.5187 | 0.04384 | 1.3 | 35.9332 | Square (wind normal to face) |  |  | All | 1.3 | 1.4 | 2
70 | 21.336 | 0.89 | 1.17 | 1.34 | 1.17 | 33.6698 | 70 | 21.336 | 1.17 | 33.6698 | 0.043084 | 1.3 | 37.2051 | Square (wind along diagonal) |  |  | All | 1 | 1.1 | 1.5
80 | 24.384 | 0.93 | 1.21 | 1.38 | 1.21 | 34.8209 | 80 | 24.384 | 1.21 | 34.8209 | 0.042366 | 1.3 | 38.4771 | Hexagonal or octagonal |  |  | All | 1 | 1.2 | 1.4
90 | 27.432 | 0.96 | 1.24 | 1.4 | 1.24 | 35.6842 | 90 | 27.432 | 1.24 | 35.6842 | 0.041851 | 1.3 | 39.4311 | Round (>2.5) D'/D = 0 |  |  | 0 | 0.5 | 0.6 | 7
100 | 30.48 | 0.99 | 1.26 | 1.43 | 1.26 | 36.2598 | 100 | 30.48 | 1.26 | 36.2598 | 0.041517 | 1.3 | 40.0671 | Round (>2.5) D'/D = 0.2 |  |  | 0.2 | 0.7 | 0.8 | 0.9
120 | 36.576 | 1.04 | 1.31 | 1.48 | 1.31 | 37.6987 | 120 | 36.576 | 1.31 | 37.6987 | 0.040717 | 1.3 | 41.657 | Round (>2.5) D'/D = 0.8 |  |  | 0.8 | 0.8 | 1 | 1.2
140 | 42.672 | 1.09 | 1.36 | 1.52 | 1.36 | 39.1375 | 140 | 42.672 | 1.36 | 39.1375 | 0.039962 | 1.3 | 43.247 | Round (<=2.5) |  |  | All | 0.7 | 0.8 | 1.2
160 | 48.768 | 1.13 | 1.39 | 1.55 | 1.39 | 40.0009 | 160 | 48.768 | 1.39 | 40.0009 | 0.039528 | 1.3 | 44.201 | Square (wind normal to face) |  |  |  | 1.3 | 1.4 | 2
180 | 54.864 | 1.17 | 1.43 | 1.58 | 1.43 | 41.152 | 180 | 54.864 | 1.43 | 41.152 | 0.038971 | 1.3 | 45.4729 |  |  |  |  | 1.3 | 0
200 | 60.96 | 1.2 | 1.46 | 1.61 | 1.46 | 42.0153 | 200 | 60.96 | 1.46 | 42.0153 | 0.038569 | 1.3 | 46.4269
250 | 76.2 | 1.28 | 1.53 | 1.68 | 1.53 | 44.0297 | 250 | 76.2 | 1.53 | 44.0297 | 0.037676 | 1.3 | 48.6528 |  |  |  |  | Cf = | 1.3
300 | 91.44 | 1.35 | 1.59 | 1.73 | 1.59 | 45.7564 | 300 | 91.44 | 1.59 | 45.7564 | 0.036958 | 1.3 | 50.5608
350 | 106.68 | 1.41 | 1.64 | 1.78 | 1.64 | 47.1953 | 350 | 106.68 | 1.64 | 47.1953 | 0.036391 | 1.3 | 52.1508
400 | 121.92 | 1.47 | 1.69 | 1.82 | 1.69 | 48.6341 | 400 | 121.92 | 1.69 | 48.6341 | 0.035848 | 1.3 | 53.7407
450 | 137.16 | 1.52 | 1.73 | 1.86 | 1.73 | 49.7852 | 450 | 137.16 | 1.73 | 49.7852 | 0.035432 | 1.3 | 55.0127
500 | 152.4 | 1.56 | 1.77 | 1.89 | 1.77 | 50.9364 | 500 | 152.4 | 1.77 | 50.9364 | 0.035029 | 1.3 | 56.2847
Notes | [6 empty] | Notes
(1) per T 29.3-1, (p.251) | [6 empty] | (1) per T 29.3-1, (p.251)
(2) per EQN 29.3-1, (p.249) | [6 empty] | (2) per EQN 29.3-1, (p.249)
(3) per F 29.5-1, (p.253)
(4) per F 29.5-1, (p.253)
(5) per EQN 29.5-1, (p.250)
ASCE 7-10, p.243, F 28.4-1
var. | l |  | w
| dim | unit | dim | unit
l or w | 16 | ft | 3 | ft | roof plan dimension
l*10% | 1.6 | ft | 0.3 | ft
hn | 10 | ft | 10 | ft | height to soffit
0.4*hn | 4 | ft | 4 | ft
l*4% | 0.64 | ft | 0.12 | ft
min dim. | 3 | ft | 3 | ft
Qualifications |  | l |  | w
|  | Results |  | Results
l*10% or 0.4h |  | 1.6 | ft | 0.3 | ft
< 4% of l |  | 1.6 | ft | 0.3 | ft
< 3ft |  | 3 | ft | 3 | ft
a |  | 1.6 | ft | 0.3 | ft
|  |  | 0.3 | ft | <= minimum value
Mean Roof Height
var. |  | dim | unit
roof slope |  | 4.7636 | deg.
rise |  | 1
run |  | 12
lOH |  | 0 | ft
lwsr |  | 16 | ft | dist of walls supporting roof
hsf |  | 0.66667 | ft | height from soffit to ridge
hn |  | 10 | ft | height to soffit
hr |  | 10.6667 | ft | height to ridge
Roof Type | w | hm
Flat | - | 10
Shed | - | 10.5
Ridge | 1.5 | 10.125
Flat |  | 10
Calculate Roof Slope
Elev 2 | 0 | ft
Elev 1 | 10 | ft

## Env¦In (Sec.29.5)
ASCE 7-10 § 29.5 DESIGN WIND LOADS - OTHER STRUCTURES
Job #: |  | 45043
Location: |  | 23044
Coord: |  | 0
WIND
Variable |  | Value | Unit | Page | Reference
V | = | 115 | mph | 191a-193b
Cf | = | 1.3 |  | 253 | F 29.5-1 | calculated
Cf | = | 1.3 |  | 253 | F 29.5-1 | override
ASCE 7-10 (p.251) T 29.3-1, Kh & Kz
Height above ground level, z |  | Kz | qz | Cf | Fz
|  | (1) | (2) | (3) | (4)
[ft] | [m] | C | [psf] | [-] | [psf]
0 | 0 | 0.85 | 24.461 | 1.3 | 27.0294
15 | 4.572 | 0.85 | 24.461 | 1.3 | 27.0294
20 | 6.096 | 0.9 | 25.8998 | 1.3 | 28.6193
25 | 7.62 | 0.94 | 27.0509 | 1.3 | 29.8913
30 | 9.144 | 0.98 | 28.202 | 1.3 | 31.1633
40 | 12.192 | 1.04 | 29.9287 | 1.3 | 33.0712
50 | 15.24 | 1.09 | 31.3676 | 1.3 | 34.6612
60 | 18.288 | 1.13 | 32.5187 | 1.3 | 35.9332
70 | 21.336 | 1.17 | 33.6698 | 1.3 | 37.2051
80 | 24.384 | 1.21 | 34.8209 | 1.3 | 38.4771
90 | 27.432 | 1.24 | 35.6842 | 1.3 | 39.4311
100 | 30.48 | 1.26 | 36.2598 | 1.3 | 40.0671
120 | 36.576 | 1.31 | 37.6987 | 1.3 | 41.657
140 | 42.672 | 1.36 | 39.1375 | 1.3 | 43.247
160 | 48.768 | 1.39 | 40.0009 | 1.3 | 44.201
180 | 54.864 | 1.43 | 41.152 | 1.3 | 45.4729
200 | 60.96 | 1.46 | 42.0153 | 1.3 | 46.4269
250 | 76.2 | 1.53 | 44.0297 | 1.3 | 48.6528
300 | 91.44 | 1.59 | 45.7564 | 1.3 | 50.5608
350 | 106.68 | 1.64 | 47.1953 | 1.3 | 52.1508
400 | 121.92 | 1.69 | 48.6341 | 1.3 | 53.7407
450 | 137.16 | 1.73 | 49.7852 | 1.3 | 55.0127
500 | 152.4 | 1.77 | 50.9364 | 1.3 | 56.2847
Notes
(1) per T 29.3-1, (p.251)
(2) per EQN 29.3-1, (p.249)
(3) per F 29.5-1, (p.253) if not overriden
(4) per EQN 29.5-1, (p.250)
ASCE 7-10 § 29.5 DESIGN WIND LOADS - OTHER STRUCTURES
Job #: |  | 45043
Location: |  | 23044
Coord: |  | 0
WIND
Variable |  | Value | Unit | Page | Reference
V | = | 35 | mph | 191a-193b
Cf | = | 1.3 |  | 253 | F 29.5-1 | calculated
Cf | = | 1.3 |  | 253 | F 29.5-1 | override
ASCE 7-10 (p.251) T 29.3-1, Kh & Kz
Height above ground level, z |  | Kz | qz | Cf | Fz
|  | (1) | (2) | (3) | (4)
[ft] | [m] | C | [psf] | [-] | [psf]
0 | 0 | 0.85 | 2.2658 | 1.3 | 2.5037
15 | 4.572 | 0.85 | 2.2658 | 1.3 | 2.5037
20 | 6.096 | 0.9 | 2.399 | 1.3 | 2.6509
25 | 7.62 | 0.94 | 2.5057 | 1.3 | 2.7688
30 | 9.144 | 0.98 | 2.6123 | 1.3 | 2.8866
40 | 12.192 | 1.04 | 2.7722 | 1.3 | 3.0633
50 | 15.24 | 1.09 | 2.9055 | 1.3 | 3.2106
60 | 18.288 | 1.13 | 3.0121 | 1.3 | 3.3284
70 | 21.336 | 1.17 | 3.1188 | 1.3 | 3.4462
80 | 24.384 | 1.21 | 3.2254 | 1.3 | 3.564
90 | 27.432 | 1.24 | 3.3053 | 1.3 | 3.6524
100 | 30.48 | 1.26 | 3.3587 | 1.3 | 3.7113
120 | 36.576 | 1.31 | 3.4919 | 1.3 | 3.8586
140 | 42.672 | 1.36 | 3.6252 | 1.3 | 4.0059
160 | 48.768 | 1.39 | 3.7052 | 1.3 | 4.0942
180 | 54.864 | 1.43 | 3.8118 | 1.3 | 4.212
200 | 60.96 | 1.46 | 3.8918 | 1.3 | 4.3004
250 | 76.2 | 1.53 | 4.0784 | 1.3 | 4.5066
300 | 91.44 | 1.59 | 4.2383 | 1.3 | 4.6833
350 | 106.68 | 1.64 | 4.3716 | 1.3 | 4.8306
400 | 121.92 | 1.69 | 4.5049 | 1.3 | 4.9779
450 | 137.16 | 1.73 | 4.6115 | 1.3 | 5.0957
500 | 152.4 | 1.77 | 4.7181 | 1.3 | 5.2135
Notes
(1) per T 29.3-1, (p.251)
(2) per EQN 29.3-1, (p.249)
(3) per F 29.5-1, (p.253) if not overriden
(4) per EQN 29.5-1, (p.250)

## Gangway
Gangway Calculator
Job #: |  | 45043
Location: |  | 23044 |  |  |  |  | LOADS & REACTIONS @ SINGLE CONTACT POINT FOR GANGWAY (Z vertical)
Coord: |  | 0 |  |  |  |  | LC | X | Y | Z | MX | MY | MZ
[8 empty] | [k] | [k] | [k] | [k-ft] | [k-ft] | [k-ft]
WIND | [6 empty] | DL | 0 | 0 | 0.25 | 0.75 | 0.75 | 0
Variable |  | Value | Unit | Description |  |  | LL | 0 | 0 | 0.12 | 0.36 | 0.36 | 0
Vert. Axis | = | Z |  | Vertical axis of the model |  |  | SL | 0 | 0 | 0.18144 | 0.54432 | 0.54432 | 0
DL | = | 500 | lb | Dead load of equipment |  |  | WLX | 0.032435 | 0 | 0 | 0 | 0 | 0.097306
LL | = | 20 | psf | Live load on equipment |  |  | WLY | 0 | 0.032435 | 0 | 0 | 0 | 0.097306
pf | = | 30.24 | psf | Snow load on equipment |  |  | ELX | 0.00027136 | 0 | 0 | 0 | 0 | 0.00081408
WLX | = | 27.0294 | psf | Wind load @ 15' AGL on equipment | @ 15' AGL |  | ELY | 0 | 0.00027136 | 0 | 0 | 0 | 0.00081408
WLY | = | 27.0294 | psf | Wind load @ 15' AGL on equipment | @ 15' AGL
Fp | = | 0.00054272 | k | Seismic force (horiz) | EQ 13.3-1 |  | LOADS & REACTIONS @ SINGLE CONTACT POINT FOR GANGWAY (Y vertical)
Avert | = | 12 | ft2 | Vertical surface area of equipment |  |  | LC | X | Y | Z | MX | MY | MZ
Ahoriz | = | 2.4 | ft2 | Horizontal surface area of equipment |  |  |  | [k] | [k] | [k] | [k-ft] | [k-ft] | [k-ft]
d | = | 3 | ft | Distance. FOP to centroid of equipment |  |  | DL | 0 | 0.25 | 0 | 0.75 | 0 | 0.75
Plane | = | X |  | Plane of FOP |  |  | LL | 0 | 0.12 | 0 | 0.36 | 0 | 0.36
[7 empty] | SL | 0 | 0.18144 | 0 | 0.54432 | 0 | 0.54432
[7 empty] | WLZ | 0 | 0 | 0.032435 | 0 | 0.097306 | 0
[7 empty] | WLX | 0.032435 | 0 | 0 | 0 | 0.097306 | 0
[7 empty] | ELZ | 0 | 0 | 0.00027136 | 0 | 0.00081408 | 0
LOADS & REACTIONS @ SINGLE CONTACT POINT FOR GANGWAY (Z vertical) | [6 empty] | ELX | 0.00027136 | 0 | 0 | 0 | 0.00081408 | 0
LC | X | Y | Z | MX | MY | MZ
| [k] | [k] | [k] | [k-ft] | [k-ft] | [k-ft]
DL | 0 | 0 | 0.25 | 0.75 | 0.75 | 0
LL | 0 | 0 | 0.12 | 0.36 | 0.36 | 0
SL | 0 | 0 | 0.18144 | 0.54432 | 0.54432 | 0
WLX | 0.032435 | 0 | 0 | 0 | 0 | 0.097306
WLY | 0 | 0.032435 | 0 | 0 | 0 | 0.097306
ELX | 0.00027136 | 0 | 0 | 0 | 0 | 0.00081408
ELY | 0 | 0.00027136 | 0 | 0 | 0 | 0.00081408
Note on D15: Edward Zabala: Calculate by using the following sample calc. 100% * plan dimension (ft) = A
Note on D16: Edward Zabala: Calculate by using the following sample calc. 10% * profile dimension (ft) * 2 sides = A horiz
Note on D18: Edward Zabala: This is the plane of the face of platform. This value can be X or Y if the Y-axis is vertical. Or, it can be Z or X if the Z-axis is vertical.

## Codes
RISA CODES (2012 IBC)
HR Steel: AISC 14th Ed (360-10): ASD
Connections: AISC 14th Ed (360-10): ASD
CF Steel: AISI S100-07: ASD
Concrete: ACI 318-11
Wood: AWC NDS-12: ASD
Masonry: ACI 530-11: ASD
Aluminum: AA ADM-10: ASD - Building
Stainless: AISC 14th Ed (360-10): ASD
RISA CODES (2015 IBC)
HR Steel: AISC 14th Ed (360-10): ASD
Connections: AISC 14th Ed (360-10): ASD
CF Steel: AISI S100-12: ASD
Concrete: ACI 318-14
Wood: AWC NDS-15: ASD
Masonry: ACI 530-13: ASD
Aluminum: AA ADM-15: ASD - Building
Stainless: AISC 14th Ed (360-10): ASD

## Interpolate
Linear Interpolation Template
X Row |  | X Column
x |  | x
x1 | x2 | x1 | y1
y1 | y2 | x2 | y2
37.025 |  | 37.025
30 | 40 | 30 | 1.34
1.34 | 1.73 | 40 | 1.73
1.614 |  | 1.614